## Cost Table
Zone | Retrofitting Method | Applicable PWD Item | Ground Floor Rate (Tk.) | 1st Floor Rate (Tk.) | Escalation per Upper Floor | Unit | Comments
Zone 1 | Column Jacketing (with footing) | 1 + 5.a | 94232.5 | 45595 | ×1.015 | m
Zone 1 | Shear Walls (with footing) | 3 + 7.a | 75766.25 | 23966 | ×1.015 | m2
Zone 2 | Column Jacketing (with footing) | 1 + 5.a | 94232.5 | 45595 | ×1.015 | m
Zone 2 | Shear Walls (with footing) | 3 + 7.a | 75766.25 | 23966 | ×1.015 | m2
Zone 2 | Deep foundation retrofitting | – | Not in PWD | – | Separate estimate
Zone 3 | Shear Walls (with footing) | 3 + 7.a | 75766.25 | 23966 | ×1.015 | m2
Zone 3 | Deep foundation piles | – | Not in PWD | Separate estimate | –
Zone 3 | Soil stabilization | – | Not in PWD | Separate estimate | –

## Score Table
Axis | Parameter | Parameter Details | Points | Total Score | Risk Tier
Axis A | Zone | Zone 1 (Stiff Pleistocene clay, LPI ≤ 5) | +10 pts | ≥ 70 | Critical
|  | Zone 2 (Holocene alluvial fill, LPI 5–15) | +25 pts | ≥ 45 | High
|  | Zone 3 (Artificial fill/alluvium, LPI > 15) | +40 pts | ≥ 25 | Moderate
Axis B | Construction Year | < 1993 (Pre-BNBC) | +20 pts | < 25 | Low
|  | 1993–2006 (Early BNBC) | +15 pts
|  | 2007–2015 (Post-2006 BNBC) | +10 pts
|  | > 2015 (BNBC 2020 era) | +5 pts
Axis C | Soft Story | Open/Piloti ground floor | +20 pts
|  | Solid ground floor | +0 pts
Axis D | Structure Type | URM (Old Dhaka) — Brittle, Heavy Mass | +20 pts
|  | RC Soft Story (6-9 story) | +10 pts
|  | RC Infilled (Engineered) — Ductile, Stiff | +5 pts
|  | RC Non-Engineered — Poor Detailing | +8 pts
|  | High-Rise (Deep Pile) — Long Period Resonance | +5 pts

## Sheet4
Area of Dhaka | Soil Type | Liquefaction Zone | Liquefaction Potential (LPI) | Required Retrofitting Techniques for Soft Story Vulnerabilities | Location | Site Class | Shear Velocity
Zone 1 (Pleistocene Terrace) | Brown to reddish-brown stiff silty clay, medium dense to dense silty sand | Low (LPI ≤ 5) | Very Low to Low | Column Jacketing, Shear Walls (stiff soil supports shear wall addition) | Mirpur, Tejgaon, Dhanmondi, Cantonment, Old Dhaka (core areas), Ramna, Shahbagh, Lalmatia | Site Class D (Stiff Soil) | 200 - 320 m/s
Zone 2 (Holocene Alluvial Valley Fill and Holocene Terrace) | Dark gray to gray clayey soils, Loose sandy soil, silty clay | Moderate (5 < LPI ≤ 15) | Low to High liquefaction risk | Adding Shear Walls, Deep foundation retrofitting - Connecting existing footings to new piles,Column jacketing with increased section | Mohammadpur, Rampura, Malibagh, Shahjahanpur, Khilgaon, parts of Mirpur (fringes), Keraniganj (near river), Jatrabari (portions | Site Class D to E (Stiff to Soft Soil transition) | 180 - 250 m/s
Zone 3 (Artificial Fill and Holocene Alluvium) | Gray clayey silt, silty sand,Loose to very loose sand, silty clay | High (LPI > 15) | High liquefaction risk | Deep Foundation Piles, Shear Walls, Soil Stabilization (Deep soil mixing, jet grouting) | Basundhara, Purbachal, Uttara (3rd phase), Mohammadpur (low-lying areas), Rampura (eastern parts), Jatrabari (low areas), Demra, Postogola, Jurain, parts of Keraniganj, Badda (portions) | Site Class E (Soft Soil) | < 180 m/s